## Sheet1
Laminate Layup Data Collection
Support Span | 0.127 | (m) |  | Gage 1 Orientation | (Port 5) | 90 | (degrees) | (Scope 1)
Load Span | 0.0508 | (m) |  | Gage 2 Orientation | (Port 6) | 0 | (degrees) | (Scope 2)
Length | 0.305 | (m) |  | Gage 3 Orientation | (Port 7) | 45 | (degrees) | (Scope 3)
Width | 0.04925 | (m) |  | Excitation Voltage |  | 12 | V
Thickness | 0.0028 | (m) |  | Gauge Factor |  | 2.125
|  |  |  | Dewetron Setting |  | 83.333 | mv/V
Effective Poisson's Ration (from code) |  | 0.13 |  | Caclulated Gain |  | 5
Gages on Top | [10 empty] | (eps_x = epx_2) | (eps_y = eps_1) | (eps_xy = 2*eps_3-eps_x-eps_y)
Load (N) | Calc Moment (N-m/m) | Gage 1 Voltage | Calc G1 V_r | Calc Gage 1 Strain | Gage 2 Voltage | Calc G2 V_r | Calc Gage 2 Strain | Gage 3 Voltage | Calc G3 V_r | Calc Gage 3 Strain | eps_x | eps_y | eps_xy
45.78 | 17.7078 | -0.0002 | -3.3333e-06 | 6.2745e-06 | 0.0116 | 0.00019333 | -0.00036378 | 0.0072 | 0.00012 | -0.00022583 | -0.00036378 | 6.2745e-06 | -9.415e-05
100.5 | 38.8736 | -0.002 | -3.3333e-05 | 6.2749e-05 | 0.026 | 0.00043333 | -0.00081498 | 0.012 | 0.0002 | -0.00037632 | -0.00081498 | 6.2749e-05 | -4.0944e-07
148.3 | 57.3627 | -0.0032 | -5.3333e-05 | 0.0001004 | 0.0322 | 0.00053666 | -0.0010091 | 0.0164 | 0.00027333 | -0.00051423 | -0.0010091 | 0.0001004 | -0.00011975
199.5 | 77.167 | -0.0048 | -8e-05 | 0.00015061 | 0.0426 | 0.00071 | -0.0013346 | 0.0216 | 0.00036 | -0.00067716 | -0.0013346 | 0.00015061 | -0.00017036
251 | 97.0873 | -0.0064 | -0.00010667 | 0.00020083 | 0.053 | 0.00088333 | -0.0016598 | 0.0264 | 0.00044 | -0.0008275 | -0.0016598 | 0.00020083 | -0.00019603
283 | 109.465 | -0.0076 | -0.00012667 | 0.00023849 | 0.0588 | 0.00098 | -0.0018411 | 0.0296 | 0.00049333 | -0.00092771 | -0.0018411 | 0.00023849 | -0.00025282
Gages on Bottom
Load (N) | Calc Moment (N-m/m) | Gage 1 Voltage | Calc G1 V_r | Calc Gage 1 Strain | Gage 2 Voltage | Calc G2 V_r | Calc Gage 2 Strain | Gage 3 Voltage | Calc G3 V_r | Calc Gage 3 Strain
55.98 | 21.6532 | 0.0044 | 7.3333e-05 | -0.00013802 | -0.0092 | -0.00015333 | 0.00028871 | -0.0064 | -0.00010667 | 0.00020083 | 0.00028871 | -0.00013802 | 0.00025096
104.7 | 40.4982 | 0.006 | 0.0001 | -0.0001882 | -0.0196 | -0.00032667 | 0.0006153 | -0.0124 | -0.00020667 | 0.00038918 | 0.0006153 | -0.0001882 | 0.00035125
160.7 | 62.1591 | 0.0072 | 0.00012 | -0.00022583 | -0.0316 | -0.00052666 | 0.00099241 | -0.0196 | -0.00032667 | 0.0006153 | 0.00099241 | -0.00022583 | 0.00046402
204.8 | 79.2171 | 0.0084 | 0.00014 | -0.00026345 | -0.0396 | -0.00066 | 0.001244 | -0.0252 | -0.00042 | 0.00079125 | 0.001244 | -0.00026345 | 0.00060196
256.5 | 99.2147 | 0.008 | 0.00013333 | -0.00025091 | -0.049 | -0.00081666 | 0.0015398 | -0.032 | -0.00053333 | 0.001005 | 0.0015398 | -0.00025091 | 0.00072113
279.1 | 107.9564 | 0.0104 | 0.00017333 | -0.00032616 | -0.053 | -0.00088333 | 0.0016657 | -0.0352 | -0.00058666 | 0.0011056 | 0.0016657 | -0.00032616 | 0.00087169